## Sheet1
Machine ID:LKNL759
Reticle Blind |  | Setting value | 2022-01-19
XM Outside |  | 400 ~ 800 um | 600
XP Inside |  | 400 ~ 800 um | 600
YM Outside |  | 400 ~ 800 um | 600
YP Inside |  | 400 ~ 800 um | 600
Lens performance Data
Illumination Check |  | Setting value | 2022-01-19
ID1 | Uniformity | ≤ 0.8 % | 0.251%
| Power | > 3000 mw/cm2 | 4064
ID13 | Uniformity | ≤ 0.8 % | 0.212%
| Power | > 3000 mw/cm2 | 3572
ID15 | Uniformity | ≤ 0.8 % | 0.235%
| Power | > 3000 mw/cm2 | 3541
ID17 | Uniformity | ≤ 0.8 % | 0.474%
| Power | > 3000 mw/cm2 | 3547
ID21 | Uniformity | ≤ 0.8 % | 0.315%
| Power | > 3000 mw/cm2 | 3944
Wafer Stage Mirror Bow |  | Setting value | 2022-01-19
Upper | Sub value X | ≤ 8 nm | 0.558
| Sub value Y | ≤ 8 nm | 0.573
Lower | Sub value X | ≤ 8 nm | 0.55
| Sub value Y | ≤ 8 nm | 0.602
Twist | Sub value X | ≤ 8 nm | 7.877
| sub value Y | ≤ 8 nm | 0.555
|  | Setting value | 2022-01-19
Projection Lens Image Plane | Angle X | 0 ± 1 urad | -0.015
| Angle Y | 0 ± 3 urad | -0.204
Field Inclination TFD | max - min | ≤ 0.080 um | 0.045
| All reading have? | Yes / No | Yes
Flare check(Please inform EE when E0<=240mj) | E0 | >=240 mj | 300
Best Focus |  | 0 ± 0.015 um | 0.0132
Wafer Loader Repeatability (Front) |  | Setting value | 2022-01-19
Y 3Sigma |  | ≤ 15 um | 9.653
Rot 3Sigma |  | ≤ 200 urad | 168.497
X 3Sigma |  | ≤ 15 um | 7.239
Rotation Mean |  | 0 ± 200 urad | -35.627
Y mean |  | 0 ± 10 um | 3.075
X mean |  | 0 ± 10 um | 8.545
FIA Overlay Matching |  | Setting value | 2022-01-19
Residual X 3Sigma |  | < 20nm | 14.8
Residual Y 3Sigma |  | < 20nm | 15.2
Plus/Minus Difference X |  | < 10nm | 5.2
Plus/Minus Difference Y |  | < 10nm | 3